## READ ME
About the dataset
Data was reported to EPA by facilities as of 08/05/2017.
GHG data displayed in units of carbon dioxide equivalent (CO2e) reflect the global warming potential (GWP) values from Table A-1, which is generally based on the IPCC AR4.
Tab | Subpart | Contains Facility Data | Contains Unit Data | Notes
Adipic Acid | E | Yes | No
HCFC-22 Prod. HFC-23 Dest. | O | Yes | Yes | Facility level data appears in columns J through R. Unit specific information is provided in columns S through AA. If a facility did not have multiple units, the unit level information is provided on the facility line.
Lime | S | Yes | No | This spreadsheet only includes facilities who reported under Subpart S - Lime Manufacturing that used a Continuous Emissions Monitoring System to determine their emissions. GHG data from all of the other Subpart S facilities is available for
download in Envirofacts.
Silicon Carbide | BB | Yes | No
Soda Ash | CC | Yes | Yes | Facility level data appears in columns J and K. Unit specific information is provided in columns L through R.
Coal Based Liquid Fuel Suppliers | LL | Yes | No | Fuel level information was submitted, but is considered confidential business information which EPA does not make public.
Geologic Sequestration of Carbon Dioxide | RR | Yes | Yes | Facility level data appears in columns J through U. Unit specific information is provided in columns V through IC. The facility who reported in 2016 also submitted an annual monitoring report (www.epa.gov/ghgreporting/subpart-rr-annual-monitoring-reports ) and has an approved MRV plan (https://www.epa.gov/sites/production/files/2015-12/documents/denver_unit_mrv_plan.pdf ).
Data sorting and filtering
All tabs come set up for data filtering. Use the triangle button at the bottom of any of the headers to filter the data.
To re-sort the data click on the triangle in the header of the column you would like to use to re-sort the data. To re-sort by multiple fields, go to Data > Sort for a pop-up window.
Tabs without unit level information have columns A through H frozen. Tabs with unit level information have columns A through I frozen. To unfreeze the columns go to View > Freeze Panes.

## Adipic Acid
GHGRP ID | FRS ID | Year | Facility Name | City | State | Zip Code | Address | Total Reported Emissions Under Subpart E (metric tons CO2e) | Rounded N2O Emissions from Adipic Acid Production | Number of Months that a Missing Data Procedure Was Used to Measure Adipic Acid Production | Number of abatement technologies | Type of abatement technologies | Are N2O emissions estimated for this production unit using an Adminstrator-Approved Alternate Method or the Site Specific Emission Factor | Name of Alternate Method (98.56(k)(1)): | Description of the Alternate Method (98.56(k)(2)): | Method Used for the Performance Test | Number of Times in the Reporting Year that a Performance Test Had to be Repeated
1002212 | 110040908060 | 2016 | INVISTA ORANGE SITE | ORANGE | TX | 77631 | 3055A FM 1006 | 0 | 0 | 0 | 1 |  | Site-specific emission factor | N/A | N/A | ASTM D6348-03 | 0
1002212 | 110040908060 | 2015 | INVISTA ORANGE SITE | ORANGE | TX | 77631 | 3055A FM 1006 | 654883 | 2197.594 | 0 | 1 | Nonselective Catalytic Reduction | Site-specific emission factor | N/A | N/A | ASTM D6348-03 | 0
1002212 | 110040908060 | 2014 | INVISTA ORANGE SITE | ORANGE | TX | 77631 | 3055A FM 1006 | 1067556 | 3582.404 | 0 | 1 | Nonselective Catalytic Reduction | Site-specific emission factor | N/A | N/A | ASTM D6348-03 | 0
1002212 | 110040908060 | 2013 | INVISTA ORANGE SITE | ORANGE | TX | 77631 | 3055A FM 1006 | 55578 | 187 | 0 | 1 | Nonselective Catalytic Reduction | Site-specific emission factor | N/A | N/A | ASTM D6348-03 | 0
1002212 | 110040908060 | 2012 | INVISTA ORANGE SITE | ORANGE | TX | 77631 | 3055A FM 1006 | 248873 | 835 | 0 | 1 | Nonselective Catalytic Reduction | Site-specific emission factor | N/A | N/A | ASTM D6348-03 | 0
1002212 | 110040908060 | 2011 | INVISTA ORANGE SITE | ORANGE | TX | 77631 | 3055A FM 1006 | 236889 | 707.485 | 0 | 1 | NSCR | Site-specific emission factor | N/A | N/A | ASTM D6348-03 | 0
1002212 | 110040908060 | 2010 | INVISTA ORANGE SITE | ORANGE | TX | 77631 | 3055A FM 1006 | 0 | 0 | 0 | 1 | No | Site-specific emission factor | N/A | N/A | ASTM D6348-03 | 0
1004962 | 110027373045 | 2016 | Ascend Performance Materials LLC | Cantonment | FL | 32533 | 3000 Old Chemstrand Road | 6439663 | 21609.607 | 6 | 1 | Thermal Reduction | Adminstrator-approved alternative method | Continuous Process Analyzers | Use of process analyzers to monitor N2O to control units in real time | N/A | N/A
1004962 | 110027373045 | 2015 | Ascend Performance Materials LLC | Cantonment | FL | 32533 | 3000 Old Chemstrand Road | 3040667 | 10203.58 | 7 | 1 | Thermal Reduction | Adminstrator-approved alternative method | Continuous Process Analyzers | Use of process analyzers to monitor N2O to control units in real time | N/A | N/A
1004962 | 110027373045 | 2014 | Ascend Performance Materials LLC | Cantonment | FL | 32533 | 3000 Old Chemstrand Road | 3936732 | 13211 | 7 | 1 | Thermal Reduction | Adminstrator-approved alternative method | Continuous Process Analyzers | Use of in-process analyzers to monitor N2O to control units in real time | N/A | N/A
1004962 | 110027373045 | 2013 | Ascend Performance Materials LLC | Cantonment | FL | 32533 | 3000 Old Chemstrand Road | 3407009 | 11432.92 | 5 | 1 | Thermal Reduction | Adminstrator-approved alternative method | Continuous Process Analyzers | Use of in-process analyzers and flow meters to directly measure N2O | N/A | N/A
1004962 | 110027373045 | 2012 | Ascend Performance Materials LLC | Cantonment | FL | 32533 | 3000 Old Chemstrand Road | 4610454 | 15471.333 | 5 | 1 | Thermal Reduction | Administrator-approved alternative method | Continuous Process Analyzers | Use of in-process analyzers and flow meters to directly measure N2O | N/A | N/A
1004962 | 110027373045 | 2011 | Ascend Performance Materials LLC | Cantonment | FL | 32533 | 3000 Old Chemstrand Road | 9709421 | 32581.95 | 5 | 1 | Thermal Reaction | Administrator-approved alternative method | Continuous Process Analyzers | Use of in-process analyzers and flow meters to directly measure N2O | N/A | N/A
1004962 | 110027373045 | 2010 | Ascend Performance Materials LLC | Cantonment | FL | 32533 | 3000 Old Chemstrand Road | 3861144 | 12956.858 | 0 | 1 | Thermal | Administrator-approved alternative method | Continuous Process Analyzers | Use of in-process analyzers and flow meters to directly measure N2O | N/A | N/A
1001781 | 110041597572 | 2016 | INVISTA S.a.r.l. | VICTORIA | TX | 77905 | 2695 OLD BLOOMINGTON RD NORTH | 561730 | 1885 | 0 | 2 | Boilers, Selective Catalyic Reduction | Site-specific emission factor | N/A | N/A | EPA Method 320 | 0
1001781 | 110041597572 | 2015 | INVISTA S.a.r.l. | VICTORIA | TX | 77905 | 2695 OLD BLOOMINGTON RD NORTH | 560836 | 1882 | 0 | 2 | Boilers, Selective Catalyic Reduction | Site-specific emission factor | N/A | N/A | EPA Method 320 | 0
1001781 | 110041597572 | 2014 | INVISTA S.a.r.l. | VICTORIA | TX | 77905 | 2695 OLD BLOOMINGTON RD NORTH | 434484 | 1458 | 3 | 2 | Boilers, Catalyic Reduction | Site-specific emission factor | N/A | N/A | EPA Method 320 | 0
1001781 | 110041597572 | 2013 | INVISTA S.a.r.l. | VICTORIA | TX | 77905 | 2695 OLD BLOOMINGTON RD NORTH | 481866 | 1617 | 3 | 2 | Boilers, Catalyic Reduction | Site-specific emission factor | N/A | N/A | EPA Method 320 | 0
1001781 | 110041597572 | 2012 | INVISTA S.a.r.l. | VICTORIA | TX | 77905 | 2695 OLD BLOOMINGTON RD NORTH | 479780 | 1610 | 3 | 2 | Boilers, Catalyic Reduction | Site-specific emission factor | N/A | N/A | EPA Method 320 | 0
1001781 | 110041597572 | 2011 | INVISTA S.a.r.l. | VICTORIA | TX | 77905 | 2695 OLD BLOOMINGTON RD NORTH | 280418 | 941 | 1 | 2 | Boilers, Catalyic Reduction | Site-specific emission factor | N/A | N/A | EPA Method 320 | 0
1001781 | 110041597572 | 2010 | INVISTA S.a r.l. | VICTORIA | TX | 77905 | 2695 OLD BLOOMINGTON RD NORTH | 365944 | 1228 | 3 | 2 | Boilers, Catalyic Reduction | Site-specific emission factor | N/A | N/A | EPA Method 320 | 0

## HCFC-22 Prod. HFC-23 Dest.
GHGRP ID | FRS ID | Year | Facility Name | City | State | Zip Code | Address | Facility/Unit Level | Total Reported Emissions Under Subpart O (metric tons CO2e) | Enter the number of hours that a missing data procedure was used to determine the annual mass of combined mass of all materials other than HCFC -22 and HCFC-23 at the facility (hours) | Method for tracking startups, shutdowns, and malfuctions and HFC-23 generation/emissions during these events | Rounded HFC-23 emissions (metric tons, output of equation O-4) | Rounded HFC-23 emissions (metric tons, output of equation O-5) | Annual mass of HFC-23 emitted from equipment leaks in metric tons | Enter the number of hours that a missing data procedure was used to determine the annual mass of HFC-23 emitted from all equipment leaks at the facility (hours) | Annual mass of HFC-23 emitted from all process vents at the facility (metric tons) | Enter the number of hours that a missing data procedure was used to determine the annual mass of HFC-23 emitted from all process vents at the facility (hours) | Rounded HFC-23 emissions (from the destruction process/device) | Enter the number of hours that missing data procedures were used to determine the annual mass of HFC-23 fed into the destruction device at the facility | Enter the number of hours that missing data procedures were used to determine the annual mass of HFC-23 emitted from the destruction device at the facility | Concentration of HFC-23 measured at the outlet of the destuction device during the facility's annual HFC-23 concentration measurement at the outlet of the device | If the HFC-23 concentration measured pursuant to §98.154(l) is greater than that measured during the performance test that is the basis for the destruction efficiency (DE), specify whether §98.154(l)(1) or §98.154(l)(2) has been used for the calculation. | Have you made changes that affect the HFC-23 destruction efficiency or the methods use to record the quantity destroyed? | If any change was made that affects the HFC-23 destruction efficiency or if any change was made to the method used to record the volume destroyed, methods used to determine destruction efficiency. | If any change was made that affects the HFC-23 destruction efficiency or if any change was made to the method used to record the volume destroyed, methods used to record the mass of HFC-23 destroyed. | If any change was made that affects HFC-23 destruction efficiency or if any change was made to the method used to record the volume destroyed, name of other relevant federal or state regulations that apply to the destruction process.
1000625 | 110003266849 | 2012 | HONEYWELL INTERNATIONAL INC - BATON ROUGE PLANT | BATON ROUGE | LA | 70805 | 2966 LUPINE AVENUE | Facility and Unit | 2153696 | N/A | Coriolis Flow Meters | N/A | 145.52 | 0.89 | N/A | 144.63 | N/A | 0.000246 | N/A | N/A | 1e-07 | N/A | No | N/A | N/A | N/A
1000625 | 110003266849 | 2011 | HONEYWELL INTERNATIONAL INC - BATON ROUGE PLANT | BATON ROUGE | LA | 70805 | 2966 LUPINE AVENUE | Facility | 2799420 | N/A | N/A | N/A | N/A | N/A | N/A | N/A | N/A | N/A | N/A | N/A | N/A | N/A | N/A | N/A | N/A | N/A
1000625 | 110003266849 | 2010 | HONEYWELL INTERNATIONAL INC - BATON ROUGE PLANT | BATON ROUGE | LA | 70805 | 2966 LUPINE AVENUE | Facility | 3897728 | N/A | Coriolis Flow Meters |  | 263.36 | 1.21 | N/A | 262.15 | N/A | 0.00016 | N/A | N/A | N/A | N/A | No | N/A | N/A | N/A
1002176 | 110000586081 | 2016 | CHEMOURS WASHINGTON WORKS | WASHINGTON | WV | 26181 | 8480 DUPONT ROAD | Facility and Unit | 1 | N/A | N/A | N/A | N/A | N/A | N/A | N/A | N/A | 0.0001 | N/A | N/A | 4.3e-08 | N/A | No | N/A | N/A | N/A
1002176 | 110000586081 | 2015 | CHEMOURS WASHINGTON WORKS | WASHINGTON | WV | 26181 | 8480 DUPONT ROAD | Facility and Unit | 0 | N/A | N/A | N/A | N/A | N/A | N/A | N/A | N/A | 0 | N/A | N/A | 2.8963e-08 | N/A | No | N/A | N/A | N/A
1002176 | 110000586081 | 2014 | CHEMOURS WASHINGTON WORKS | WASHINGTON | WV | 26181 | 8480 DUPONT ROAD | Facility and Unit | 1 | N/A | N/A | N/A | N/A | N/A | N/A | N/A | N/A | 0.0001 | 336 | 336 | 1e-06 | N/A | No | N/A | N/A | N/A
1002176 | 110000586081 | 2013 | CHEMOURS WASHINGTON WORKS | WASHINGTON | WV | 26181 | 8480 DUPONT ROAD | Facility and Unit | 16 | N/A | N/A | N/A | N/A | N/A | N/A | N/A | N/A | 0.0011 | N/A | N/A | 1e-06 | N/A | No | N/A | N/A | N/A
1002176 | 110000586081 | 2012 | CHEMOURS WASHINGTON WORKS | WASHINGTON | WV | 26181 | 8480 DUPONT ROAD | Facility and Unit | 49 | N/A | N/A | N/A | N/A | N/A | N/A | N/A | N/A | 0.0033 | N/A | N/A | 1e-06 | N/A | No | N/A | N/A | N/A
1002176 | 110000586081 | 2011 | CHEMOURS WASHINGTON WORKS | WASHINGTON | WV | 26181 | 8480 DUPONT ROAD | Facility and Unit | 83 | N/A | N/A | N/A | N/A | N/A | N/A | N/A | N/A | 0.00556 | N/A | N/A | 1e-06 | N/A | No | N/A | N/A | N/A
1002176 | 110000586081 | 2010 | CHEMOURS WASHINGTON WORKS | WASHINGTON | WV | 26181 | 8480 DUPONT ROAD | Facility and Unit | 21 | N/A | N/A | 0 | 0 | N/A | N/A | N/A | N/A | 0.0014 | N/A | N/A | 1e-06 | N/A | No | N/A | N/A | N/A
1004133 | 110000378494 | 2016 | CHEMOURS LOUISVILLE WORKS | LOUISVILLE | KY | 40216 | 4200 CAMP GROUND ROAD | Facility | 2792553 | N/A | Continuous monitoring equipment | 188.686 | N/A | N/A | N/A | N/A | N/A | N/A | N/A | N/A | N/A | N/A | N/A | N/A | N/A | N/A
1004133 | 110000378494 | 2015 | CHEMOURS LOUISVILLE WORKS | LOUISVILLE | KY | 40216 | 4200 CAMP GROUND ROAD | Facility | 4258715 | N/A | Continuous monitoring equipment | 287.751 | N/A | N/A | N/A | N/A | N/A | N/A | N/A | N/A | N/A | N/A | N/A | N/A | N/A | N/A
1004133 | 110000378494 | 2014 | CHEMOURS LOUISVILLE WORKS | LOUISVILLE | KY | 40216 | 4200 CAMP GROUND ROAD | Facility | 5022854 | N/A | Continuous monitoring equipment | 339.382 | N/A | N/A | N/A | N/A | N/A | N/A | N/A | N/A | N/A | N/A | N/A | N/A | N/A | N/A
1004133 | 110000378494 | 2013 | CHEMOURS LOUISVILLE WORKS | LOUISVILLE | KY | 40216 | 4200 CAMP GROUND ROAD | Facility | 4087553 | N/A | N/A | N/A | N/A | N/A | N/A | N/A | N/A | N/A | N/A | N/A | N/A | N/A | N/A | N/A | N/A | N/A
1004133 | 110000378494 | 2012 | CHEMOURS LOUISVILLE WORKS | LOUISVILLE | KY | 40216 | 4200 CAMP GROUND ROAD | Facility | 3315200 | N/A | N/A | N/A | N/A | N/A | N/A | N/A | N/A | N/A | N/A | N/A | N/A | N/A | N/A | N/A | N/A | N/A
1004133 | 110000378494 | 2011 | CHEMOURS LOUISVILLE WORKS | LOUISVILLE | KY | 40216 | 4200 CAMP GROUND ROAD | Facility | 5958835 | N/A | N/A | N/A | N/A | N/A | N/A | N/A | N/A | N/A | N/A | N/A | N/A | N/A | N/A | N/A | N/A | N/A
1004133 | 110000378494 | 2010 | CHEMOURS LOUISVILLE WORKS | LOUISVILLE | KY | 40216 | 4200 CAMP GROUND ROAD | Facility | 4130260 | N/A | Continuous monitoring equipment | 279.0716 | N/A | N/A | N/A | N/A | N/A | 0 | N/A | N/A | N/A | N/A | N/A | N/A | N/A | N/A
1005062 | 110000367451 | 2016 | DAIKIN AMERICA INC. | DECATUR | AL | 35601 | 905 STATE DOCKS ROAD | Facility and Unit | 4014 | N/A | Operator Log | 0.0003 | 0.2709 | 0.0034 | N/A | 0.2675 | N/A | 0.0003 | N/A | N/A | 0 | N/A | No | N/A | N/A | N/A
1005062 | 110000367451 | 2015 | DAIKIN AMERICA INC. | DECATUR | AL | 35601 | 905 STATE DOCKS ROAD | Facility and Unit | 5372 | N/A | Operator Log | N/A | 0.363 | 0.061 | N/A | 0.302 | N/A | 0.0001 | N/A | N/A | 0.0026 | N/A | No | N/A | N/A | N/A
1005062 | 110000367451 | 2014 | DAIKIN AMERICA INC. | DECATUR | AL | 35601 | 905 STATE DOCKS ROAD | Facility and Unit | 6883 | N/A | Operator Log | N/A | 0.46512 | 0.061 | N/A | 0.404 | N/A | 0 | N/A | N/A | 0.0026 | N/A | No | N/A | N/A | N/A
1005062 | 110000367451 | 2013 | DAIKIN AMERICA INC. | DECATUR | AL | 35601 | 905 STATE DOCKS ROAD | Facility and Unit | 6704 | N/A | Operator Log | N/A | 0.453 | 0.0551 | N/A | 0.3978 | N/A | 0.00011 | N/A | N/A | 0.0026 | N/A | No | N/A | N/A | N/A
1005062 | 110000367451 | 2012 | DAIKIN AMERICA INC. | DECATUR | AL | 35601 | 905 STATE DOCKS ROAD | Facility and Unit | 6704 | N/A | Operator log | N/A | 0.453 | 0.0551 | N/A | 0.39743 | N/A | 2.71e-05 | N/A | N/A | 0.0065 | N/A | No | N/A | N/A | N/A
1005062 | 110000367451 | 2011 | DAIKIN AMERICA INC. | DECATUR | AL | 35601 | 905 STATE DOCKS ROAD | Facility and Unit | 6083 | N/A | Operator Log | N/A | 0.411 | 0.055 | N/A | 0.354 | N/A | 0.0017 | N/A | N/A | 0.0042 | N/A | No | N/A | N/A | N/A
1005062 | 110000367451 | 2010 | DAIKIN AMERICA INC. | DECATUR | AL | 35601 | 905 STATE DOCKS ROAD | Facility and Unit | 6734 | N/A | operation log | N/A | 0.455 | 0.056 | N/A | 0.397 | N/A | 0.002 | N/A | N/A | 0 | N/A | No | N/A | N/A | N/A
1006070 | 110033659878 | 2016 | HONEYWELL INTERNATIONAL INC - GEISMAR COMPLEX | GEISMAR | LA | 70734 | 5525 HWY 3115 | Facility | 67 | N/A | N/A | N/A | N/A | N/A | N/A | N/A | N/A
1006070 | 110033659878 | 2016 | HONEYWELL INTERNATIONAL INC - GEISMAR COMPLEX | GEISMAR | LA | 70734 | 5525 HWY 3115 | Unit | [9 empty] | 0.0021 | N/A | N/A | 0.556 | N/A | No | N/A | N/A | N/A
1006070 | 110033659878 | 2016 | HONEYWELL INTERNATIONAL INC - GEISMAR COMPLEX | GEISMAR | LA | 70734 | 5525 HWY 3115 | Unit | [9 empty] | 0.0025 | N/A | N/A | 0.593 | N/A | No | N/A | N/A | N/A
1006070 | 110033659878 | 2015 | HONEYWELL INTERNATIONAL INC - GEISMAR COMPLEX | GEISMAR | LA | 70734 | 5525 HWY 3115 | Facility | 955 | N/A | N/A | N/A | N/A | N/A | N/A | N/A | N/A
1006070 | 110033659878 | 2015 | HONEYWELL INTERNATIONAL INC - GEISMAR COMPLEX | GEISMAR | LA | 70734 | 5525 HWY 3115 | Unit | [9 empty] | 0.035 | N/A | N/A | 2e-06 | N/A | No | N/A | N/A | N/A
1006070 | 110033659878 | 2015 | HONEYWELL INTERNATIONAL INC - GEISMAR COMPLEX | GEISMAR | LA | 70734 | 5525 HWY 3115 | Unit | [9 empty] | 0.0296 | N/A | N/A | 2e-06 | N/A | No | N/A | N/A | N/A
1006070 | 110033659878 | 2014 | HONEYWELL INTERNATIONAL INC - GEISMAR COMPLEX | GEISMAR | LA | 70734 | 5525 HWY 3115 | Facility | 746 | N/A | N/A | N/A | N/A | N/A | N/A | N/A | N/A
1006070 | 110033659878 | 2014 | HONEYWELL INTERNATIONAL INC - GEISMAR COMPLEX | GEISMAR | LA | 70734 | 5525 HWY 3115 | Unit | [9 empty] | 0.027277 | N/A | N/A | 3e-06 | N/A | No | N/A | N/A | N/A
1006070 | 110033659878 | 2014 | HONEYWELL INTERNATIONAL INC - GEISMAR COMPLEX | GEISMAR | LA | 70734 | 5525 HWY 3115 | Unit | [9 empty] | 0.023087 | N/A | N/A | 3e-06 | N/A | No | N/A | N/A | N/A
1006070 | 110033659878 | 2013 | HONEYWELL INTERNATIONAL INC - GEISMAR COMPLEX | GEISMAR | LA | 70734 | 5525 HWY 3115 | Facility | 875 | N/A | N/A | N/A | N/A | N/A | N/A | N/A | N/A
1006070 | 110033659878 | 2013 | HONEYWELL INTERNATIONAL INC - GEISMAR COMPLEX | GEISMAR | LA | 70734 | 5525 HWY 3115 | Unit | [9 empty] | 0.059 | N/A | N/A | 4e-06 | N/A | No | N/A | N/A | N/A
1006070 | 110033659878 | 2013 | HONEYWELL INTERNATIONAL INC - GEISMAR COMPLEX | GEISMAR | LA | 70734 | 5525 HWY 3115 | Unit | [9 empty] | 0.0784 | N/A | N/A | 4e-06 | N/A | No | N/A | N/A | N/A
1006070 | 110033659878 | 2012 | HONEYWELL INTERNATIONAL INC - GEISMAR COMPLEX | GEISMAR | LA | 70734 | 5525 HWY 3115 | Facility | 12432 | N/A | N/A | N/A | N/A | N/A | N/A | N/A | N/A
1006070 | 110033659878 | 2012 | HONEYWELL INTERNATIONAL INC - GEISMAR COMPLEX | GEISMAR | LA | 70734 | 5525 HWY 3115 | Unit | [9 empty] | 0.7764 | N/A | N/A | 4.7e-05 | N/A | No | N/A | N/A | N/A
1006070 | 110033659878 | 2012 | HONEYWELL INTERNATIONAL INC - GEISMAR COMPLEX | GEISMAR | LA | 70734 | 5525 HWY 3115 | Unit | [9 empty] | 0.9802 | N/A | N/A | 4.7e-05 | N/A | No | N/A | N/A | N/A
1006070 | 110033659878 | 2011 | HONEYWELL INTERNATIONAL INC - GEISMAR COMPLEX | GEISMAR | LA | 70734 | 5525 HWY 3115 | Facility | 6793 | N/A | N/A | N/A | N/A | N/A | N/A | N/A | N/A | N/A | N/A | N/A | N/A | N/A | N/A | N/A | N/A | N/A
1006070 | 110033659878 | 2010 | HONEYWELL INTERNATIONAL INC - GEISMAR COMPLEX | GEISMAR | LA | 70734 | 5525 HWY 3115 | Facility and Unit | 9 | N/A | N/A | 0 | 0 | N/A | N/A | N/A | N/A | 0.0006 | 6192 | 6192 | 8e-06 | N/A | No | N/A | N/A | N/A

## Lime
GHGRP ID | FRS ID | Year | Facility Name | City | State | Zip Code | Address | Total Reported Emissions Under Subpart S (metric tons CO2e) | Method Used to Determine the Quantity of Lime Product Produced and Sold | Is the Annual Quantity of Lime Product Sold Based on One or More Substitute Values | Is the Annual Quantity of Lime Product Not Sold Based on One or More Substitute Values | Method Used to Determine the Quantity of Calcined Lime ByProduct/Waste Sold | Is the Annual Quantity of Calcined Lime ByProduct/ Waste SOLD Based on One or More Substitute Data Values | Is the Annual Quantity of Calcined Lime ByProduct/ Waste NOT Sold Based on One or More Substitute Data Values
1002432 | 110001866712 | 2016 | Lhoist North America New Braunfels Plant | NEW BRAUNFELS | TX | 78132 | 350 APG LANE | 401130 | Truck, rail, and nuclear scales with inventory measurements | No | No | Truck, rail, and nuclear scales | No | No
1002432 | 110001866712 | 2015 | Lhoist North America New Braunfels Plant | NEW BRAUNFELS | TX | 78132 | 350 APG LANE | 557807.44 | Truck, rail, and nuclear scales with inventory measurements | No | No | Truck, rail, and nuclear scales with inventory measurements | No | No
1002432 | 110001866712 | 2014 | Lhoist North America New Braunfels Plant | NEW BRAUNFELS | TX | 78132 | 350 APG LANE | 448040 | Truck, rail, and nuclear scales with inventory measurements | No | No | Truck, rail, and nuclear scales | No | No
1002549 | 110008056584 | 2016 | LHOIST NORTH AMERICA OF ALABAMA LLC O'NEAL PLANT | CALERA | AL | 35040 | 2885 HWY. 31 N. | 670459 | Truck & rail scales with inventory measurements | No | No | Truck and rail scales with inventory measurements | No | No
1002549 | 110008056584 | 2015 | LHOIST NORTH AMERICA OF ALABAMA LLC O'NEAL PLANT | CALERA | AL | 35040 | 2885 HWY. 31 N. | 759513.16 | Truck & rail scales with inventory measurements | No | No | Truck and rail scales with inventory measurements | No | No
1002549 | 110008056584 | 2014 | LHOIST NORTH AMERICA OF ALABAMA LLC O'NEAL PLANT | CALERA | AL | 35040 | 2885 HWY. 31 N. | 846974 | Truck & rail scale with inventory measurements | No | No | Truck and rail scales with inventory measurements | No | No
1002549 | 110008056584 | 2013 | LHOIST NORTH AMERICA OF ALABAMA LLC O'NEAL PLANT | CALERA | AL | 35040 | 2885 HWY. 31 N. | 771637 | Truck & rail scale with inventory measurements | No | No | Truck and rail scales with inventory measurements | No | No
1002549 | 110008056584 | 2012 | LHOIST NORTH AMERICA OF ALABAMA LLC O'NEAL PLANT | CALERA | AL | 35040 | 2885 HWY. 31 N. | 743186 | Truck & rail scale with inventory measurements | No | No | Truck and rail scales with inventory measurements | No | No
1002549 | 110008056584 | 2011 | LHOIST NORTH AMERICA OF ALABAMA LLC O'NEAL PLANT | CALERA | AL | 35040 | 2885 HWY. 31 N. | 751161 | Truck and rail scales | No | No | Truck and rail scales | No | No
1002549 | 110008056584 | 2010 | LHOIST NORTH AMERICA OF ALABAMA LLC O'NEAL PLANT | CALERA | AL | 35040 | 2885 HWY. 31 N. | 750473 | Truck scales | No | No | Truck scales | No | No
1002620 | 110018008378 | 2016 | LHOIST NORTH AMERICA | SAINTE GENEVIEVE | MO | 63670 | 20947 WHITE SANDS ROAD | 923833 | Truck, rail, & barge scales with inventory measurements | No | No | Truck, rail, & barge scales with inventory measurements | No | No
1002620 | 110018008378 | 2015 | LHOIST NORTH AMERICA | SAINTE GENEVIEVE | MO | 63670 | 20947 WHITE SANDS ROAD | 1036382.53 | Truck, rail, & barge scales with inventory measurements | No | No | Truck, rail, & barge scales with inventory measurements | No | No
1002620 | 110018008378 | 2014 | LHOIST NORTH AMERICA | SAINTE GENEVIEVE | MO | 63670 | 20947 WHITE SANDS ROAD | 1101356 | Truck, rail, and barge weights with inventory measurements | No | No | Truck, rail, and barge weights with inventory measurements | No | No
1002620 | 110018008378 | 2013 | LHOIST NORTH AMERICA | SAINTE GENEVIEVE | MO | 63670 | 20947 WHITE SANDS ROAD | 1031771 | Truck, rail, and barge weights with inventory measurements | No | No | Truck, rail, and barge weights with inventory measurements | No | No
1002620 | 110018008378 | 2012 | LHOIST NORTH AMERICA | SAINTE GENEVIEVE | MO | 63670 | 20947 WHITE SANDS ROAD | 992645 | Truck, rail, and barge weights with inventory measurements | No | No | Truck, rail, and barge weights with inventory measurements | No | No
1002620 | 110018008378 | 2011 | LHOIST NORTH AMERICA | SAINTE GENEVIEVE | MO | 63670 | 20947 WHITE SANDS ROAD | 971055 | Truck and rail scales with inventory measurement | No | No | Truck and rail scales with inventory measurements | No | No
1002620 | 110018008378 | 2010 | LHOIST NORTH AMERICA | SAINTE GENEVIEVE | MO | 63670 | 20947 WHITE SANDS ROAD | 968009 | Truck scales | No | No | Truck scales | No | No
1004386 | 330030914367 | 2016 | MISSISSIPPI LIME COMPANY | STE. GENEVIEVE | MO | 63670 | 16147 US HWY 61 | 1804351 | Truck scales | No | No | Truck scales | No | No
1004386 | 330030914367 | 2015 | MISSISSIPPI LIME COMPANY | STE. GENEVIEVE | MO | 63670 | 16147 US HWY 61 | 1854843.82 | Truck scales | No | No | Truck scales | No | No
1004386 | 330030914367 | 2014 | MISSISSIPPI LIME COMPANY | STE. GENEVIEVE | MO | 63670 | 16147 US HWY 61 | 1997007 | Truck scales | No | No | Truck scales | No | No
1004386 | 330030914367 | 2013 | MISSISSIPPI LIME COMPANY | STE. GENEVIEVE | MO | 63670 | 16147 US HWY 61 | 1908653 | Truck scales | No | No | Truck scales | No | No
1006911 | 110008061453 | 2016 | LHOIST NORTH AMERICA | PEACH SPRINGS | AZ | 86434 | 2.5 MILES SOUTH OF US 66 MILE MARKER 112 | 758444 | Shipping scales with inventory measurements | No | No | Shipping scales | No | No
1007098 | 110000594811 | 2016 | SOUTHERN MINNESOTA BEET SUGAR COOPERATIVE | RENVILLE | MN | 56284 | 83550 COUNTY ROAD 21 | 49953 | Product not sold | No | No | Byproduct not sold | No | No
1007098 | 110000594811 | 2015 | SOUTHERN MINNESOTA BEET SUGAR COOPERATIVE | RENVILLE | MN | 56284 | 83550 COUNTY ROAD 21 | 33130.336 | Product not sold | No | No | Byproduct not sold | No | No
1007098 | 110000594811 | 2014 | SOUTHERN MINNESOTA BEET SUGAR COOPERATIVE | RENVILLE | MN | 56284 | 83550 COUNTY ROAD 21 | 38056 | Product not sold | No | No | Byproduct not sold | No | No
1007098 | 110000594811 | 2013 | SOUTHERN MINNESOTA BEET SUGAR COOPERATIVE | RENVILLE | MN | 56284 | 83550 COUNTY ROAD 21 | 35211 | Product Not Sold | No | No | Byproduct not sold | No | No
1007098 | 110000594811 | 2012 | SOUTHERN MINNESOTA BEET SUGAR COOPERATIVE | RENVILLE | MN | 56284 | 83550 COUNTY ROAD 21 | 28325 | Product not sold | No | No | Byproduct not sold | No | No
1007098 | 110000594811 | 2011 | SOUTHERN MINNESOTA BEET SUGAR COOPERATIVE | RENVILLE | MN | 56284 | 83550 COUNTY ROAD 21 | 34483 | Other - Product Not Sold | No | No | Other - Byproduct not sold | No | No
1007098 | 110000594811 | 2010 | SOUTHERN MINNESOTA BEET SUGAR COOPERATIVE | RENVILLE | MN | 56284 | 83550 COUNTY ROAD 21 | 34088 | Other - Product Not Sold | No | No | Other-Byproduct not sold | No | No

## Silicon Carbide
GHGRP ID | FRS ID | Year | Facility Name | City | State | Zip Code | Address | Total Reported Emissions Under Subpart BB (metric tons CO2e) | Indicate whether carbon content of the petroleum coke is based on reports from the supplier or through self measurement using applicable ASTM standard method | Number of times in the reporting year that missing data procedures were followed to measure the carbon contents of petroleum coke | Number of times in the reporting year that missing data procedures were followed to measure petroleum coke consumption
1005944 | 110017410318 | 2016 | WASHINGTON MILLS HENNEPIN INC. | HENNEPIN | IL | 61327 | 13230 ESK STREET | 81558 | Supplier records | 0 | 0
1005944 | 110017410318 | 2015 | WASHINGTON MILLS HENNEPIN INC. | HENNEPIN | IL | 61327 | 13230 ESK STREET | 112512 | Supplier records | 0 | 0
1005944 | 110017410318 | 2014 | WASHINGTON MILLS HENNEPIN INC. | HENNEPIN | IL | 61327 | 13230 ESK STREET | 120842 | Supplier records | 0 | 0
1005944 | 110017410318 | 2013 | WASHINGTON MILLS HENNEPIN INC. | HENNEPIN | IL | 61327 | 13230 ESK STREET | 116282 | Self measurement using ASTM standard method | 0 | 0
1005944 | 110017410318 | 2012 | WASHINGTON MILLS HENNEPIN INC. | HENNEPIN | IL | 61327 | 13230 ESK STREET | 137495 | Self measurement | 0 | 0
1005944 | 110017410318 | 2011 | WASHINGTON MILLS HENNEPIN INC. | HENNEPIN | IL | 61327 | 13230 ESK STREET | 139994 | Self measurement | 0 | 0
1005944 | 110017410318 | 2010 | WASHINGTON MILLS HENNEPIN INC. | HENNEPIN | IL | 61327 | 13230 ESK STREET | 124607 | Self measurement | 0 | 0

## Soda Ash
GHGRP ID | FRS ID | Year | Facility Name | City | State | Zip Code | Address | Facility/Unit Level | Total Reported Emissions Under Subpart CC (metric tons CO2e) | Number of manufacturing lines used to produce soda ash without CEMS | Identification number for each manufacturing line (CEMS) | Identification number for each manufacturing line (No CEMS) | Annual process CO2 emissions from each manufacturing line | Indicate whether CO2 emissions were calculated using a trona input method, a soda ash output method, a site-specific emission factor method, or CEMS | Number of times missing data procedures were used for trona or soda ash | Number of times missing data procedures were used for inorganic carbon contents of trona or soda ash | Number of times missing data procedures were used for process vent flow rate from mine water stripper/evaporator
1002889 | 110007899248 | 2016 | SOLVAY CHEMICALS, INC. | GREEN RIVER | WY | 82935 | 400 COUNTY ROAD 85 | Facility and Unit | 320649 | 1 |  | Mono | 320649 | Trona input method | 0 | 0 | N/A
1002889 | 110007899248 | 2015 | SOLVAY CHEMICALS, INC. | GREEN RIVER | WY | 82935 | 400 COUNTY ROAD 85 | Facility and Unit | 319673 | 1 |  | Mono | 319673 | Trona input method | 0 | 0 | N/A
1002889 | 110007899248 | 2014 | SOLVAY CHEMICALS, INC. | GREEN RIVER | WY | 82935 | 400 COUNTY ROAD 85 | Facility and Unit | 318770 | 1 |  | Mono | 318770 | Trona input method | 0 | 0 | N/A
1002889 | 110007899248 | 2013 | SOLVAY CHEMICALS, INC. | GREEN RIVER | WY | 82935 | 400 COUNTY ROAD 85 | Facility and Unit | 308663 | 1 |  | Mono Line | 308663 | Trona input method | 0 | 0 | N/A
1002889 | 110007899248 | 2012 | SOLVAY CHEMICALS, INC. | GREEN RIVER | WY | 82935 | 400 COUNTY ROAD 85 | Facility and Unit | 302668 | 1 |  | Mono | 302668 | Trona input method | 0 | 0 | N/A
1002889 | 110007899248 | 2011 | SOLVAY CHEMICALS, INC. | GREEN RIVER | WY | 82935 | 400 COUNTY ROAD 85 | Facility and Unit | 291937 | 1 |  | Soda Ash-Mono | 291937 | Trona input method | 0 | 0 | N/A
1002889 | 110007899248 | 2010 | SOLVAY CHEMICALS, INC. | GREEN RIVER | WY | 82935 | 400 COUNTY ROAD 85 | Facility and Unit | 308372 | 1 |  | Soda Ash-Mono | 308372 | Trona input method | 0 | 0 | N/A
1005040 | 110007899756 | 2015 | Tata Chemicals (Soda Ash) Partners | GREEN RIVER | WY | 82935 | 324 Allied Chemical Road | Facility Level | 279818.4 | 2
1005040 | 110007899756 | 2015 | Tata Chemicals (Soda Ash) Partners | GREEN RIVER | WY | 82935 | 324 Allied Chemical Road | Unit Level |  |  |  | GP-1 | 145615.869 | Trona input method | 0 | 0 | N/A
1005040 | 110007899756 | 2015 | Tata Chemicals (Soda Ash) Partners | GREEN RIVER | WY | 82935 | 324 Allied Chemical Road | Unit Level |  |  |  | GP-2 | 134202.5146 | Trona input method | 0 | 0 | N/A
1005040 | 110007899756 | 2014 | Tata Chemicals (Soda Ash) Partners | GREEN RIVER | WY | 82935 | 324 Allied Chemical Road | Facility Level | 347497 | 2
1005040 | 110007899756 | 2014 | Tata Chemicals (Soda Ash) Partners | GREEN RIVER | WY | 82935 | 324 Allied Chemical Road | Unit Level |  |  |  | GP-1 | 184117 | Trona input method | 0 | 0 | N/A
1005040 | 110007899756 | 2014 | Tata Chemicals (Soda Ash) Partners | GREEN RIVER | WY | 82935 | 324 Allied Chemical Road | Unit Level |  |  |  | GP-2 | 163381 | Trona input method | 0 | 0 | N/A
1005040 | 110007899756 | 2013 | Tata Chemicals (Soda Ash) Partners | GREEN RIVER | WY | 82935 | 324 Allied Chemical Road | Facility Level | 362877 | 2
1005040 | 110007899756 | 2013 | Tata Chemicals (Soda Ash) Partners | GREEN RIVER | WY | 82935 | 324 Allied Chemical Road | Unit Level |  |  |  | GP-1 GR2 Calciners | 189439 | Trona input method | 0 | 0 | N/A
1005040 | 110007899756 | 2013 | Tata Chemicals (Soda Ash) Partners | GREEN RIVER | WY | 82935 | 324 Allied Chemical Road | Unit Level |  |  |  | GP-2 GR3 Calciners | 173438 | Soda ash output method | 0 | 0 | N/A
1005040 | 110007899756 | 2012 | Tata Chemicals (Soda Ash) Partners | GREEN RIVER | WY | 82935 | 324 Allied Chemical Road | Facility Level | 357067 | 2
1005040 | 110007899756 | 2012 | Tata Chemicals (Soda Ash) Partners | GREEN RIVER | WY | 82935 | 324 Allied Chemical Road | Unit Level |  |  |  | GP-1 GR2 Calciners | 192073 | Trona input method | 0 | 24 | N/A
1005040 | 110007899756 | 2012 | Tata Chemicals (Soda Ash) Partners | GREEN RIVER | WY | 82935 | 324 Allied Chemical Road | Unit Level |  |  |  | GP-2 GR3 Calciners | 164994 | Trona input method | 0 | 16 | N/A
1005040 | 110007899756 | 2011 | Tata Chemicals (Soda Ash) Partners | GREEN RIVER | WY | 82935 | 324 Allied Chemical Road | Facility Level | 365605.4 | 2
1005040 | 110007899756 | 2011 | Tata Chemicals (Soda Ash) Partners | GREEN RIVER | WY | 82935 | 324 Allied Chemical Road | Unit Level |  |  |  | GP-1 GR2 Calciners | 188200 | Trona input method | 0 | 35 | N/A
1005040 | 110007899756 | 2011 | Tata Chemicals (Soda Ash) Partners | GREEN RIVER | WY | 82935 | 324 Allied Chemical Road | Unit Level |  |  |  | GP-2 GR3 Calciners | 177405.4 | Trona input method | 0 | 19 | N/A
1005040 | 110007899756 | 2010 | Tata Chemicals (Soda Ash) Partners | GREEN RIVER | WY | 82935 | PO BOX 551 | Facility Level | 359304 | 2
1005040 | 110007899756 | 2010 | Tata Chemicals (Soda Ash) Partners | GREEN RIVER | WY | 82935 | PO BOX 551 | Unit Level |  |  |  | GP-1 GR2 Calciners | 187752.8 | Trona input method | 2 | 19 | N/A
1005040 | 110007899756 | 2010 | Tata Chemicals (Soda Ash) Partners | GREEN RIVER | WY | 82935 | PO BOX 551 | Unit Level |  |  |  | GP-2 GR3 Calciners | 172049.9 | Trona input method | 2 | 9 | N/A
1005621 | 110040970893 | 2016 | Ciner Wyoming LLC | GREEN RIVER | WY | 82935 | 254 County Rd 4-6 | Facility Level | 311806 | 2
1005621 | 110040970893 | 2016 | Ciner Wyoming LLC | GREEN RIVER | WY | 82935 | 254 County Rd 4-6 | Unit Level |  |  |  | 7K01 Kiln | 185475.3 | Trona input method | 0 | 0 | N/A
1005621 | 110040970893 | 2016 | Ciner Wyoming LLC | GREEN RIVER | WY | 82935 | 254 County Rd 4-6 | Unit Level |  |  |  | 6K01 Kiln | 126330.4 | Trona input method | 0 | 0 | N/A
1005621 | 110040970893 | 2015 | Ciner Wyoming LLC | GREEN RIVER | WY | 82935 | 254 County Rd 4-6 | Facility Level | 423855.4 | 1
1005621 | 110040970893 | 2015 | Ciner Wyoming LLC | GREEN RIVER | WY | 82935 | 254 County Rd 4-6 | Unit Level |  |  | 7K01 Kiln |  | 307393 | CEMS | N/A | N/A | N/A
1005621 | 110040970893 | 2015 | Ciner Wyoming LLC | GREEN RIVER | WY | 82935 | 254 County Rd 4-6 | Unit Level |  |  |  | 6K01 Kiln | 116462.4 | Trona input method | 0 | 0 | N/A
1005621 | 110040970893 | 2014 | Ciner Wyoming LLC | GREEN RIVER | WY | 82935 | 254 County Rd 4-6 | Facility Level | 396386 | 1
1005621 | 110040970893 | 2014 | Ciner Wyoming LLC | GREEN RIVER | WY | 82935 | 254 County Rd 4-6 | Unit Level |  |  | 7K01 Kiln |  | 275586 | CEMS | N/A | N/A | N/A
1005621 | 110040970893 | 2014 | Ciner Wyoming LLC | GREEN RIVER | WY | 82935 | 254 County Rd 4-6 | Unit Level |  |  |  | 6K01 Kiln | 120800 | Trona input method | 0 | 0 | N/A
1005621 | 110040970893 | 2013 | Ciner Wyoming LLC | GREEN RIVER | WY | 82935 | 254 County Rd 4-6 | Facility Level | 394578 | 2
1005621 | 110040970893 | 2013 | Ciner Wyoming LLC | GREEN RIVER | WY | 82935 | 254 County Rd 4-6 | Unit Level |  |  | 7K01 Kiln |  | 280054 | CEMS | N/A | N/A | N/A
1005621 | 110040970893 | 2013 | Ciner Wyoming LLC | GREEN RIVER | WY | 82935 | 254 County Rd 4-6 | Unit Level |  |  |  | 6K01 Kiln | 114524 | Trona input method | 0 | 0 | N/A
1005621 | 110040970893 | 2012 | Ciner Wyoming LLC | GREEN RIVER | WY | 82935 | 254 County Rd 4-6 | Facility Level | 407911.8 | 2
1005621 | 110040970893 | 2012 | Ciner Wyoming LLC | GREEN RIVER | WY | 82935 | 254 County Rd 4-6 | Unit Level |  |  | 7K01 |  | 291818 | CEMS | N/A | N/A | N/A
1005621 | 110040970893 | 2012 | Ciner Wyoming LLC | GREEN RIVER | WY | 82935 | 254 County Rd 4-6 | Unit Level |  |  |  | 6K01 | 116093.8 | Trona input method | 0 | 0 | N/A
1005621 | 110040970893 | 2011 | Ciner Wyoming LLC | GREEN RIVER | WY | 82935 | 254 County Rd 4-6 | Facility Level | 388768.5 | 2
1005621 | 110040970893 | 2011 | Ciner Wyoming LLC | GREEN RIVER | WY | 82935 | 254 County Rd 4-6 | Unit Level |  |  |  | 6K01 | 113471.5 | Trona input method | 0 | 0 | N/A
1005621 | 110040970893 | 2011 | Ciner Wyoming LLC | GREEN RIVER | WY | 82935 | 254 County Rd 4-6 | Unit Level |  |  | 7K01 Kiln |  | 275297 | CEMS | 0 | 0 | N/A
1005621 | 110040970893 | 2010 | Ciner Wyoming LLC | GREEN RIVER | WY | 82935 | 254 County Rd 4-6 | Facility Level | 278623.82 | 2
1005621 | 110040970893 | 2010 | Ciner Wyoming LLC | GREEN RIVER | WY | 82935 | 254 County Rd 4-6 | Unit Level |  |  |  | 6K01 Kiln | 112119.4 | Trona input method | 0 | 0 | N/A
1005621 | 110040970893 | 2010 | Ciner Wyoming LLC | GREEN RIVER | WY | 82935 | 254 County Rd 4-6 | Unit Level |  |  |  | 7K01 Kiln | 166504.42 | Trona input method | 0 | 0 | N/A
1006324 | 110000709644 | 2016 | Tronox WESTVACO | GREEN RIVER | WY | 82935 | 580 Westvaco Road | Facility Level | 311914 | 3
1006324 | 110000709644 | 2016 | Tronox WESTVACO | GREEN RIVER | WY | 82935 | 580 Westvaco Road | Unit Level |  |  |  | ELDM | 34723 | Site-specific emission factor method | N/A | N/A | 0
1006324 | 110000709644 | 2016 | Tronox WESTVACO | GREEN RIVER | WY | 82935 | 580 Westvaco Road | Unit Level |  |  |  | Mono | 188845.6 | Soda ash output method | 0 | 0 | N/A
1006324 | 110000709644 | 2016 | Tronox WESTVACO | GREEN RIVER | WY | 82935 | 580 Westvaco Road | Unit Level |  |  |  | Sesqui | 88345.6 | Soda ash output method | 0 | 0 | N/A
1006324 | 110000709644 | 2015 | Tronox WESTVACO | GREEN RIVER | WY | 82935 | 580 Westvaco Road | Facility Level | 306023.1 | 3
1006324 | 110000709644 | 2015 | Tronox WESTVACO | GREEN RIVER | WY | 82935 | 580 Westvaco Road | Unit Level |  |  |  | ELDM | 34645 | Site-specific emission factor method | N/A | N/A | 0
1006324 | 110000709644 | 2015 | Tronox WESTVACO | GREEN RIVER | WY | 82935 | 580 Westvaco Road | Unit Level |  |  |  | Mono | 193847.2 | Soda ash output method | 0 | 0 | N/A
1006324 | 110000709644 | 2015 | Tronox WESTVACO | GREEN RIVER | WY | 82935 | 580 Westvaco Road | Unit Level |  |  |  | Sesqui | 77530.91 | Soda ash output method | 0 | 0 | N/A
1006324 | 110000709644 | 2014 | Tronox WESTVACO | GREEN RIVER | WY | 82935 | 580 Westvaco Road | Facility Level | 317002 | 3
1006324 | 110000709644 | 2014 | Tronox WESTVACO | GREEN RIVER | WY | 82935 | 580 Westvaco Road | Unit Level |  |  |  | ELDM | 25125 | Site-specific emission factor method | N/A | N/A | 0
1006324 | 110000709644 | 2014 | Tronox WESTVACO | GREEN RIVER | WY | 82935 | 580 Westvaco Road | Unit Level |  |  |  | Mono | 198292 | Soda ash output method | 0 | 0 | N/A
1006324 | 110000709644 | 2014 | Tronox WESTVACO | GREEN RIVER | WY | 82935 | 580 Westvaco Road | Unit Level |  |  |  | Sesqui | 93584 | Soda ash output method | 0 | 0 | N/A
1006324 | 110000709644 | 2013 | Tronox WESTVACO | GREEN RIVER | WY | 82935 | 580 Westvaco Road | Facility Level | 303121 | 3
1006324 | 110000709644 | 2013 | Tronox WESTVACO | GREEN RIVER | WY | 82935 | 580 Westvaco Road | Unit Level |  |  |  | ELDM | 22752 | Site-specific emission factor method | N/A | N/A | 0
1006324 | 110000709644 | 2013 | Tronox WESTVACO | GREEN RIVER | WY | 82935 | 580 Westvaco Road | Unit Level |  |  |  | Mono | 189109 | Soda ash output method | 0 | 0 | N/A
1006324 | 110000709644 | 2013 | Tronox WESTVACO | GREEN RIVER | WY | 82935 | 580 Westvaco Road | Unit Level |  |  |  | Sesqui | 91260 | Soda ash output method | 0 | 0 | N/A
1006324 | 110000709644 | 2012 | Tronox WESTVACO | GREEN RIVER | WY | 82935 | 580 Westvaco Road | Facility Level | 311110.2 | 3
1006324 | 110000709644 | 2012 | Tronox WESTVACO | GREEN RIVER | WY | 82935 | 580 Westvaco Road | Unit Level |  |  |  | ELDM | 34252.1 | Site-specific emission factor method | N/A | N/A | 0
1006324 | 110000709644 | 2012 | Tronox WESTVACO | GREEN RIVER | WY | 82935 | 580 Westvaco Road | Unit Level |  |  |  | Mono | 177466.4 | Soda ash output method | 0 | 0 | N/A
1006324 | 110000709644 | 2012 | Tronox WESTVACO | GREEN RIVER | WY | 82935 | 580 Westvaco Road | Unit Level |  |  |  | Sesqui | 99391.7 | Soda ash output method | 0 | 0 | N/A
1006324 | 110000709644 | 2011 | Tronox WESTVACO | GREEN RIVER | WY | 82935 | 580 Westvaco Road | Facility Level | 295135 | 3
1006324 | 110000709644 | 2011 | Tronox WESTVACO | GREEN RIVER | WY | 82935 | 580 Westvaco Road | Unit Level |  |  |  | ELDM | 36219 | Site-specific emission factor method | N/A | N/A | 0
1006324 | 110000709644 | 2011 | Tronox WESTVACO | GREEN RIVER | WY | 82935 | 580 Westvaco Road | Unit Level |  |  |  | Mono | 172229 | Soda ash output method | 0 | 0 | N/A
1006324 | 110000709644 | 2011 | Tronox WESTVACO | GREEN RIVER | WY | 82935 | 580 Westvaco Road | Unit Level |  |  |  | Sesqui | 86687 | Soda ash output method | 0 | 0 | N/A
1006324 | 110000709644 | 2010 | Tronox WESTVACO | GREEN RIVER | WY | 82935 | 580 Westvaco Road | Facility Level | 275563 | 3
1006324 | 110000709644 | 2010 | Tronox WESTVACO | GREEN RIVER | WY | 82935 | 580 Westvaco Road | Unit Level |  |  |  | ELDM | 19177 | Site-specific emission factor method | N/A | N/A | 0
1006324 | 110000709644 | 2010 | Tronox WESTVACO | GREEN RIVER | WY | 82935 | 580 Westvaco Road | Unit Level |  |  |  | Mono | 173847 | Soda ash output method | 0 | 0 | N/A
1006324 | 110000709644 | 2010 | Tronox WESTVACO | GREEN RIVER | WY | 82935 | 580 Westvaco Road | Unit Level |  |  |  | Sesqui | 82539 | Soda ash output method | 0 | 0 | N/A

## CoalBased Liquid Fuel Suppliers
GHGRP ID | FRS ID | Year | Facility Name | City | State | Zip Code | Address | Total Reported Emissions Under Subpart LL (metric tons CO2e) | Annual CO2 emissions that would result from the complete combustion or oxidation of all products
1002440 | 110022360899 | 2016 | Great Plains Synfuels Plant | BEULAH | ND | 58523 | 420 COUNTY 26 | 419508 | 419508
1002440 | 110022360899 | 2015 | Great Plains Synfuels Plant | BEULAH | ND | 58523 | 420 COUNTY 26 | 395064 | 395064
1002440 | 110022360899 | 2014 | Great Plains Synfuels Plant | BEULAH | ND | 58523 | 420 COUNTY 26 | 251770 | 251770
1002440 | 110022360899 | 2013 | Great Plains Synfuels Plant | BEULAH | ND | 58523 | 420 COUNTY 26 | 232416 | 232416
1002440 | 110022360899 | 2012 | Great Plains Synfuels Plant | BEULAH | ND | 58523 | 420 COUNTY 26 | 131847 | 131847

## Geologic Sequestration of CO2
GHGRP ID | FRS ID | Year | Facility Name | City | State | Zip Code | Address | Facility/Unit Level | Annual Mass of Carbon Dioxide Sequestered (metric tons) | Equation used to calculate the Mass of Carbond Dioxide Sequestered | Total Mass of Carbon Dioxide Sequestered (metric tons) | Date the facility began collecting data for calculating total amount of carbon dioxide sequestered | Equation RR-6 Injection Flow Meter Summation (Metric Tons) | Equation RR-10 Surface Leakage Summation (Metric Tons) | Mass of CO2 emitted from equipment leaks and vented emissions of CO2 from equipment located on the surface between theflow meter used to measure injection quantity and the injection wellhead (metric tons) | Mass of CO2 emitted annually from equipment leaks and vented emissions of CO2 from equipment located on the surface between the production wellhead and the flow meter used to measure production quantity (metric tons) | The entrained CO2 in produced oil or other fluid divided by the CO2 separated through all separators in the reporting year | MRV plan approval number that issued by EPA | EPA Approval Date of the most recently approved MRV plan | Source(s) of CO2 received | CO2 Received: Unit Name | CO2 Received:Description | CO2 Received Unit: Flow Meter or Container | CO2 Received Unit: Mass or Volumetric Basis | Injection Flow Meter: Name or ID | Injection Flow Meter: Description | Injection Flow meter: Mass or Volumetric Basis | Injection Flow meter: Location | Injection Flow Meter: Mass of CO2 Injected (Metric tons) | Separator Flow Meter: Name or ID | Separator Flow Meter: Description | Separator Flow meter: Mass or Volumetric Basis | Leakage Pathway: Name or ID | Leakage Pathway: Description | Leakage Pathway: Mass of CO2 Emitted (Metric tons) | CO2 Received: Mass Container Q1 CO2 Concentration Method | CO2 Received: Mass Container Q1 Other CO2 Concentration Method | CO2 Received: Mass Container Q1 CO2 Concentration Substitute Procedures Used | CO2 Received: Mass Container Q1 Other Quantity Method | CO2 Received: Mass Container Q1 Quantity Redelivered Substitute Procedures | CO2 Received: Mass Container Quarter 1 Quantity Redelivered Method | CO2 Received: Mass Container Quarter 1 Quantity Redelivered Method Other | CO2 Received: Mass Container Q1 Substitute Procedures Used | CO2 Received: Mass Container Q1 Quantity Method | CO2 Received: Mass Container Q2 CO2 Concentration Method | CO2 Received: Mass Container Q2 Other CO2 Concentration Method | CO2 Received: Mass Container Q2 CO2 Concentration Substitute Procedures Used | CO2 Received: Mass Container Q2 Quantity Method Other | CO2 Received: Mass Container Q2 Quantity Redelivered Substitute Procedures | CO2 Received: Mass Container Quarter 2 Quantity Redelivered Method | CO2 Received: Mass Container Quarter 2 Quantity Redelivered Method Other | CO2 Received: Mass Container Q2 Substitute Procedures | CO2 Received: Mass Container Q2 Quantity Method | CO2 Received: Mass Container Q3 CO2 Concentration Method | CO2 Received: Mass Container Q3 CO2 Concentration Method Other | CO2 Received: Mass Container Q3 CO2 Concentration Substitute Procedures Used | CO2 Received: Mass Container Q3 Quantity Method Other | CO2 Received: Mass Container Q3 Quantity Redelivered Substitute Procedures | CO2 Received: Mass Container Quarter 3 Quantity Redelivered Method | CO2 Received: Mass Container Quarter 3 Quantity Redelivered Method Other | CO2 Received: Mass Container Q3 Substitute Procedures | CO2 Received: Mass Container Q3 Quantity Method | CO2 Received: Mass Container Q4 CO2 Concentration Method | CO2 Received: Mass Container Q4 CO2 Concentration Method Other | CO2 Received: Mass Container Q4 CO2 Concentration Substitute Procedures Used | CO2 Received: Mass Container Q4 Quantity Method Other | CO2 Received:Mass Container Q4 Quantity Redelivered Substitute Procedures | CO2 Received:Mass Container Quarter 4 Quantity Redelivered Method | CO2 Received:Mass Container Quarter 4 Quantity Redelivered Method Other | CO2 Received:Mass Container Q4 Substitute Procedures | CO2 Received:Mass Container Q4 Quantity Method | CO2 Received:Mass Flow Meter Q1 CO2 Concentration Method | CO2 Received:Mass Flow Meter Q1 CO2 Concentration Method Other | CO2 Received:Mass Flow Meter Q1 CO2 Concentration Substitute Procedures Used | CO2 Received:Mass Flow Meter Q1 Other Quantity Method | CO2 Received:Mass Flow Meter Q1 Quantity Redelivered Method | CO2 Received:Mass Flow Meter Q1 Substitute Procedures | CO2 Received:Mass Flow Meter Q1 Quantity Method | CO2 Received:Mass Flow Meter Q2 CO2 Concentration Method | CO2 Received:Mass Flow Meter Q2 CO2 Concentration Method Other | CO2 Received:Mass Flow Meter Q2 CO2 Concentration Substitute Procedures Used | CO2 Received:Mass Flow Meter Q2 Quantity Method Other | CO2 Received:Mass Flow Meter Q2 Quantity Redelivered Method | CO2 Received:Mass Flow Meter Q2 Substitute Procedures | CO2 Received:Mass Flow Meter Q2 Quantity Method | CO2 Received:Mass Flow Meter Q3 CO2 Concentration Method | CO2 Received:Mass Flow Meter Q3 CO2 Concentration Substitute Procedures Used | CO2 Received:Mass Flow Meter Q3 Quantity Method Other | CO2 Received:Mass Flow Meter Q3 Quantity Redelivered Method | CO2 Received:Mass Flow Meter Q3 Substitute Procedures | CO2 Received:Mass Flow Meter Q3 Quantity Method | CO2 Received:Mass Flow Meter Q4 CO2 Concentration Method | CO2 Received:Mass Flow Meter Q4 CO2 Concentration Method Other | CO2 Received:Mass Flow Meter Q4 CO2 Substitute Procedures Used | CO2 Received:Mass Flow Meter Q4 Quantity Method Other | CO2 Received:Mass Flow Meter Q4 Quantity Redelivered Method | CO2 Received:Mass Flow Meter Q4 Substitute Procedures | CO2 Received:Mass Flow Meter Q4 Quantity Method | CO2 Received:Mass Flow Meter Q1 Quantity Redelivered Other Method | CO2 Received:Mass Flow Meter Q1 Quantity Redelivered Substitute Procedure Used | CO2 Received:Mass Flow Meter Q2 Quantity Redelivered Other Method | CO2 Received:Mass Flow Meter Q2 Quantity Redelivered Substitute Procedure | CO2 Received:Mass Flow Meter Q3 CO2 Concentration Method Other | CO2 Received:Mass Flow Meter Q3 Quantity Redelivered Other Method | CO2 Received:Mass Flow Meter Q3 Quantity Redelivered Substitute Procedure Used | CO2 Received:Mass Flow Meter Q4 Quantity Redelivered Other Method | CO2 Received:Mass Flow Meter Q4 Quantity Redelivered Substitute Procedure Used | CO2 Received: Volumetric Container Q1 CO2 Concentration Method | CO2 Received: Volumetric Container Q1 CO2 Concentration Method Other | CO2 Received: Volumetric Container Q1 CO2 Concentration Substitute Procedures Used | CO2 Received: Volumetric Container Q1 Quantity Method Other | CO2 Received:Volumetric Container Q1 Data CO2 Concentration Method | CO2 Received:Volumetric Container Quarter 1 Quantity Redelivered Method | CO2 Received:Volumetric Container Quarter 1 Quantity Redelivered Method Other | CO2 Received:Volumetric Container Q1 Substitute Procedures | CO2 Received:Volumetric Container Q1 Quantity Method | CO2 Received:Volumetric Container Q2 Data CO2 Concentration Method | CO2 Received:Volumetric Container Q2 CO2 Concentration Method Other | CO2 Received:Volumetric Container Q2 CO2 Concentration Substitute Procedures Used | CO2 Received:Volumetric Container Q2 Quantity Method Other | CO2 Received:Volumetric Container Q2 Quantity Redelivered Substitute Procedures | CO2 Received:Volumetric Container Quarter 2 Quantity Redelivered Method | CO2 Received:Volumetric Container Quarter 2 Quantity Redelivered Method Other | CO2 Received:Volumetric Container Q2 Substitute Procedures | CO2 Received:Volumetric Container Q2 Quantity Method | CO2 Received:Volumetric Container Q3 CO2 Concentration Method | CO2 Received:Volumetric Container Q3 Data CO2 Concentration Method Other | CO2 Received:Volumetric Container Q3 CO2 Substitute Procedures Used | CO2 Received:Volumetric Container Q3 Data Quantity Method Other | CO2 Received:Volumetric Container Q3 Quantity Redelivered Substitute Procedures | CO2 Received:Volumetric Container Quarter 3 Quantity Redelivered Method | CO2 Received:Volumetric Container Quarter 3 Quantity Redelivered Method Other | CO2 Received:Volumetric Container Q3 Substitute Procedures | CO2 Received:Volumetric Container Q3 Data Quantity Method | CO2 Received:Volumetric Container Q4 CO2 Concentration Method | CO2 Received:Volumetric Container Q4 CO2 Concentration Method Other | CO2 Received: Volumetric Container Q4 CO2 Substitute Procedures Used | CO2 Received:Volumetric Container Q4 Quantity Method Other | CO2 Received:Volumetric Container Q4 Quantity Redelivered Substitute Procedures | CO2 Received:Volumetric Container Quarter 4 Quantity Redelivered Method | CO2 Received:Volumetric Container Quarter 4 Quantity Redelivered Method Other | CO2 Received:Volumetric Container Q4 Substitute Procedures | CO2 Received:Volumetric Container Q4 Quantity Method | CO2 Received:Volumetric Flow Meter Q1 CO2 Concentration Method | CO2 Received:Volumetric Flow Meter Q1 CO2 Concentration Method Other | CO2 Received:Volumetric Flow Meter Q1 CO2 Concentration Substitute Procedures Used | CO2 Received:Volumetric Flow Meter Q1 Quantity Method Other | CO2 Received:Volumetric Flow Meter Q1 Quantity Redelivered Method | CO2 Received:Volumetric Flow Meter Q1 Quantity Redelivered Other Method | CO2 Received:Volumetric Flow Meter Q1 Substitute Procedures | CO2 Received:Volumetric Flow Meter Q1 Quantity Method | CO2 Received: Volumetric Flow Meter Q2 CO2 Concentration Method | CO2 Received: Volumetric Flow Meter Q2 CO2 Concentration Method Other | CO2 Received: Volumetric Flow Meter Q2 CO2 Substitute Procedures Used | CO2 Received: Volumetric Flow Meter Q2 Quantity Method Other | CO2 Received: Volumetric Flow Meter Q2 Quantity Redelivered Method | CO2 Received: Volumetric Flow Meter Q2 Quantity Redelivered Other Method | CO2 Received: Volumetric Flow Meter Q2 Substitute Procedures | CO2 Received: Volumetric Flow Meter Q2 Quantity Method | CO2 Received: Volumetric Flow Meter Q3 CO2 Concentration Method | CO2 Received: Volumetric Flow Meter Q3 CO2 Concentration Method Other | CO2 Received: Volumetric Flow Meter Q3 Quantity Redelivered Other Method | CO2 Received: Volumetric Flow Meter Q3 CO2 Substitute Procedures Used | CO2 Received: Volumetric Flow Meter Q3 Quantity Method Other | CO2 Received: Volumetric Flow Meter Q3 Quantity Redelivered Method | CO2 Received: Volumetric Flow Meter Q3 Quantity Redelivered Substitute Procedure Used | CO2 Received: Volumetric Flow Meter Q3 Quantity Method | CO2 Received: Volumetric Flow Meter Q4 CO2 Concentration Method | CO2 Received: Volumetric Flow Meter Q4 CO2 Concentration Method Other | CO2 Received:Volumetric Flow Meter Q4 CO2 Concentration Substitute Procedures Used | CO2 Received: Volumetric Flow Meter Q4 Quantity Method Other | CO2 Received: Volumetric Flow Meter Q4 Quantity Redelivered Method | CO2 Received: Volumetric Flow Meter Q4 Quantity Redelivered Substitute Procedure Used | CO2 Received: Volumetric Flow Meter Q4 Quantity Redelivered Other Method | CO2 Received: Volumetric Flow Meter Q4 Quantity Method | CO2 Received: Volumetric Flow Meter Q1 Quantity Redelivered Substitute Procedure Used | CO2 Received: Volumetric Flow Meter Q2 Quantity Redelivered Substitute Procedure Used | CO2 Received: Volumetric Flow Meter Q3 Substitute Procedures | CO2 Received: Volumetric Flow Meter Q4 Substitute Procedures | Injection Flow Meter: Mass flow through the injecting flow meter in Q1 | Injection Flow Meter:Mass Flow Meter Quantity Method Q1 | Injection Flow Meter: Number of days substitute data procedures were used to calculate mass flow through injecting flow meter in Q1 | Injection Flow Meter: Mass flow meter CO2 Concentration in Q1 | Injection Flow Meter: Mass flow meter CO2 Concentration Standard or Method Used in Q1 | Injection Flow Meter: Mass flow meter CO2 Concentration. Substitute Data Procedures Used in Q1 | Injection Flow Meter: Mass flow through the injecting flow meter in Q2 | Injection Flow Meter:Mass Flow Meter Quantity Method Q2 | Injection Flow Meter: Number of days substitute data procedures were used to calculate mass flow through injecting flow meter in Q2 | Injection Flow Meter: Mass flow meter CO2 Concentration in Q2 | Injection Flow Meter: Mass flow meter CO2 Concentration Standard or Method Used in Q2 | Injection Flow Meter: Mass flow meter CO2 Concentration. Substitute Data Procedures Used in Q2 | Injection Flow Meter: Mass flow through the injecting flow meter in Q3 | Injection Flow Meter:Mass Flow Meter Quantity Method Q3 | Injection Flow Meter: Number of days substitute data procedures were used to calculate mass flow through injecting flow meter in Q3 | Injection Flow Meter: Mass flow meter CO2 Concentration in Q3 | Injection Flow Meter: Mass flow meter CO2 Concentration Standard or Method Used in Q3 | Injection Flow Meter: Mass flow meter CO2 Concentration. Substitute Data Procedures Used in Q3 | Injection Flow Meter: Mass flow through the injecting flow meter in Q4 | Injection Flow Meter:Mass Flow Meter Quantity Method Q4 | Injection Flow Meter: Number of days substitute data procedures were used to calculate mass flow through injecting flow meter in Q4 | Injection Flow Meter: Mass flow meter CO2 Concentration in Q4 | Injection Flow Meter: Mass flow meter CO2 Concentration Standard or Method Used in Q4 | Injection Flow Meter: Mass flow meter CO2 Concentration. Substitute Data Procedures Used in Q4 | Injection Flow Meter: Volumetric flow through the injecting flow meter in Q1 | Injection Flow Meter:Volumetric Flow Meter Quantity Method Q1 | Injection Flow Meter: Number of days substitute data procedures were used to calculate Volumetric flow through injecting flow meter in Q1 | Injection Flow Meter: Volumetric flow meter CO2 Concentration in Q1 | Injection Flow Meter: Volumetric flow meter CO2 Concentration Standard or Method Used in Q1 | Injection Flow Meter: Volumetric flow meter CO2 Concentration. Substitute Data Procedures Used in Q1 | Injection Flow Meter: Volumetric flow through the injecting flow meter in Q2 | Injection Flow Meter:Volumetric Flow Meter Quantity Method Q2 | Injection Flow Meter: Number of days substitute data procedures were used to calculate Volumetric flow through injecting flow meter in Q2 | Injection Flow Meter: Volumetric flow meter CO2 Concentration in Q2 | Injection Flow Meter: Volumetric flow meter CO2 Concentration Standard or Method Used in Q2 | Injection Flow Meter: Volumetric flow meter CO2 Concentration. Substitute Data Procedures Used in Q2 | Injection Flow Meter: Volumetric flow through the injecting flow meter in Q3 | Injection Flow Meter:Volumetric Flow Meter Quantity Method Q3 | Injection Flow Meter: Number of days substitute data procedures were used to calculate Volumetric flow through injecting flow meter in Q3 | Injection Flow Meter: Volumetric flow meter CO2 Concentration in Q3 | Injection Flow Meter: Volumetric flow meter CO2 Concentration Standard or Method Used in Q3 | Injection Flow Meter: Volumetric flow meter CO2 Concentration. Substitute Data Procedures Used in Q3 | Injection Flow Meter: Volumetric flow through the injecting flow meter in Q4 | Injection Flow Meter:Volumetric Flow Meter Quantity Method Q4 | Injection Flow Meter: Number of days substitute data procedures were used to calculate Volumetric flow through injecting flow meter in Q4 | Injection Flow Meter: Volumetric flow meter CO2 Concentration in Q4 | Injection Flow Meter: Volumetric flow meter CO2 Concentration Standard or Method Used in Q4 | Injection Flow Meter: Volumetric flow meter CO2 Concentration. Substitute Data Procedures Used in Q4 | Separator Flow Meter:Mass Flow Meter Quantity Method Q1 | Separator Flow Meter: Number of days substitute data procedures were used to calculate mass flow through injecting flow meter in Q1 | Separator Flow Meter: Mass flow meter CO2 Concentration Standard or Method Used in Q1 | Separator Flow Meter: Mass flow meter CO2 Concentration. Substitute Data Procedures Used in Q1 | Separator Flow Meter:Mass Flow Meter Quantity Method Q2 | Separator Flow Meter: Number of days substitute data procedures were used to calculate mass flow through injecting flow meter in Q2 | Separator Flow Meter: Mass flow meter CO2 Concentration Standard or Method Used in Q2 | Separator Flow Meter: Mass flow meter CO2 Concentration. Substitute Data Procedures Used in Q2 | Separator Flow Meter:Mass Flow Meter Quantity Method Q3 | Separator Flow Meter: Number of days substitute data procedures were used to calculate mass flow through injecting flow meter in Q3 | Separator Flow Meter: Mass flow meter CO2 Concentration Standard or Method Used in Q3 | Separator Flow Meter: Mass flow meter CO2 Concentration. Substitute Data Procedures Used in Q3 | Separator Flow Meter:Mass Flow Meter Quantity Method Q4 | Separator Flow Meter: Number of days substitute data procedures were used to calculate mass flow through injecting flow meter in Q4 | Separator Flow Meter: Mass flow meter CO2 Concentration Standard or Method Used in Q4 | Separator Flow Meter: Mass flow meter CO2 Concentration. Substitute Data Procedures Used in Q4 | Separator Flow Meter:Volumetric Flow Meter Quantity Method Q1 | Separator Flow Meter: Number of days substitute data procedures were used to calculate Volumetric flow through injecting flow meter in Q1 | Separator Flow Meter: Volumetric flow meter CO2 Concentration Standard or Method Used in Q1 | Separator Flow Meter: Volumetric flow meter CO2 Concentration. Substitute Data Procedures Used in Q1 | Separator Flow Meter:Volumetric Flow Meter Quantity Method Q2 | Separator Flow Meter: Number of days substitute data procedures were used to calculate Volumetric flow through injecting flow meter in Q2 | Separator Flow Meter: Volumetric flow meter CO2 Concentration Standard or Method Used in Q2 | Separator Flow Meter: Volumetric flow meter CO2 Concentration. Substitute Data Procedures Used in Q2 | Separator Flow Meter:Volumetric Flow Meter Quantity Method Q3 | Separator Flow Meter: Number of days substitute data procedures were used to calculate Volumetric flow through injecting flow meter in Q3 | Separator Flow Meter: Volumetric flow meter CO2 Concentration Standard or Method Used in Q3 | Separator Flow Meter: Volumetric flow meter CO2 Concentration. Substitute Data Procedures Used in Q3 | Separator Flow Meter:Volumetric Flow Meter Quantity Method Q4 | Separator Flow Meter: Number of days substitute data procedures were used to calculate Volumetric flow through injecting flow meter in Q4 | Separator Flow Meter: Volumetric flow meter CO2 Concentration Standard or Method Used in Q4 | Separator Flow Meter: Volumetric flow meter CO2 Concentration. Substitute Data Procedures Used in Q4
1011767 | 110070082145 | 2016 | Denver Unit | Denver City | TX | 79323 | 2611 State Hwy 214 | Facility | 3100369.7 | RR11 | 3100369.7 | 2016-01-01 | 7635545.1 | 0 | 49 | 7 | 0.0073 | 10117671 | 2015-12-27 | CO2 Production Wells
1011767 | 110070082145 | 2016 | Denver Unit | Denver City | TX | 79323 | 2611 State Hwy 214 | Unit | [12 empty] | 652013C | km oxy-1_Denver Unit | Flow Meter | Volumetric | [119 empty] | GPA 2261 |  | N |  | AGA Report #3 |  | 0 | AGA Report #3 | GPA 2261 |  | N |  | AGA Report #3 |  | 0 | AGA Report #3 | GPA 2261 |  | N |  | AGA Report #3 |  | 0 | AGA Report #3 | GPA 2261 |  | N |  | AGA Report #3 |  | 0 | AGA Report #3
1011767 | 110070082145 | 2016 | Denver Unit | Denver City | TX | 79323 | 2611 State Hwy 214 | Unit | [12 empty] | 661390 | Denver Unit Delivery | Flow Meter | Volumetric | [119 empty] | GPA 2261 |  | N |  | AGA Report #3 |  | 0 | AGA Report #3 | GPA 2261 |  | N |  | AGA Report #3 |  | 0 | AGA Report #3 | GPA 2261 |  | N |  | AGA Report #3 |  | 0 | AGA Report #3 | GPA 2261 |  | N |  | AGA Report #3 |  | 0 | AGA Report #3
1011767 | 110070082145 | 2016 | Denver Unit | Denver City | TX | 79323 | 2611 State Hwy 214 | Unit | [16 empty] | 37490014 | CO2 Back to Field | Volumetric | Outlet from DUCRP | 3667146 | [174 empty] | 522950119 | AGA Report #3 | 0 | 0.9576 | GPA 2261 | N | 511915706 | AGA Report #3 | 0 | 0.9576 | GPA 2261 | N | 514013985 | AGA Report #3 | 0 | 0.9578 | GPA 2261 | N | 508094858 | AGA Report #3 | 0 | 0.9445 | GPA 2261 | N
1011767 | 110070082145 | 2016 | Denver Unit | Denver City | TX | 79323 | 2611 State Hwy 214 | Unit | [16 empty] | 652013C-1 | KM OXY-1_Denver Unit | Volumetric | Inlet Meter 1 to Denver Unit | 3401178 | [174 empty] | 406600048 | AGA Report #3 | 0 | 1 | GPA 2261 | N | 464132721 | AGA Report #3 | 0 | 1 | GPA 2261 | N | 467225207 | AGA Report #3 | 0 | 1 | GPA 2261 | N | 482509012 | AGA Report #3 | 0 | 1 | GPA 2261 | N
1011767 | 110070082145 | 2016 | Denver Unit | Denver City | TX | 79323 | 2611 State Hwy 214 | Unit | [16 empty] | 661390-1 | Denver Unit Delivery | Volumetric | Inlet Meter 2 to Denver Unit | 567221.1 | [174 empty] | 70631390 | AGA Report #3 | 0 | 1 | GPA 2261 | N | 73922430 | AGA Report #3 | 0 | 1 | GPA 2261 | N | 77691657 | AGA Report #3 | 0 | 1 | GPA 2261 | N | 81357301 | AGA Report #3 | 0 | 1 | GPA 2261 | N
1011767 | 110070082145 | 2016 | Denver Unit | Denver City | TX | 79323 | 2611 State Hwy 214 | Unit | [21 empty] | 37490001 | CO2 Plant North Inlet | Volumetric | [211 empty] | AGA Report #3 | 0 | GPA 2261 | N | AGA Report #3 | 0 | GPA 2261 | N | AGA Report #3 | 0 | GPA 2261 | N | AGA Report #3 | 0 | GPA 2261 | N
1011767 | 110070082145 | 2016 | Denver Unit | Denver City | TX | 79323 | 2611 State Hwy 214 | Unit | [21 empty] | 37490002 | CO2 Plant South Inlet | Volumetric | [211 empty] | AGA Report #3 | 0 | GPA 2261 | N | AGA Report #3 | 0 | GPA 2261 | N | AGA Report #3 | 0 | GPA 2261 | N | AGA Report #3 | 0 | GPA 2261 | N
1011767 | 110070082145 | 2016 | Denver Unit | Denver City | TX | 79323 | 2611 State Hwy 214 | Unit | [21 empty] | 37490004 | Wasson Gas Gathering Inlet | Volumetric | [211 empty] | AGA Report #3 | 0 | GPA 2261 | N | AGA Report #3 | 0 | GPA 2261 | N | AGA Report #3 | 0 | GPA 2261 | N | AGA Report #3 | 0 | GPA 2261 | N
1011767 | 110070082145 | 2016 | Denver Unit | Denver City | TX | 79323 | 2611 State Hwy 214 | Unit | [24 empty] | Surface Leakage Emitted |  | 0